## USB2.x
Descriptor | Offset | Field | Size | Value | Description
Device | 0 | bLength | 1 | 12h | 18 bytes
| 1 | bDescriptorType | 1 | 01h | DEVICE
| 2 | bcdUSB | 2 | 0210h | USB specification revision 2.10
| 4 | bDeviceClass | 1 | EFh | Miscellaneous Device Class
| 5 | bDeviceSubClass | 1 | 02h | Common Class
| 6 | bDeviceProtocol | 1 | 01h | Interface Association Descriptor
| 7 | bMaxPacketSize0 | 1 | 40h | Control endpoint packet size is 64 bytes
| 8 | idVendor | 2 | C80Ah | Vendor ID
| 10 | idProduct | 2 | 1034h | Product ID
| 12 | bcdDevice | 2 | 0001h | Device release code
| 14 | iManufacturer | 1 | 01h | String ID
| 15 | iProduct | 1 | 02h | String ID
| 16 | iSerialNumber | 1 | 00h | String ID
| 17 | bNumConfiguration | 1 | 01h | This device has one configuration
Configuration | 0 | bLength | 1 | 09h | 9 bytes
| 1 | bDescriptorType | 1 | 02h | CONFIGURATION
| 2 | wTotalLength | 2 | 00B1h | 177 bytes
| 4 | bNumInterfaces | 1 | 02h | This device has two interfaces
| 5 | bConfigurationValue | 1 | 01h | ID of this configuration
| 6 | iConfiguration | 1 | 00h | Unused
| 7 | bmAttributes | 1 | C0h | Self-powered, No remote-wakeup
| 8 | bMaxPower | 1 | 00h | Always self-powered
Interface Association | 0 | bLength | 1 | 08h | 8 bytes
| 1 | bDescriptorType | 1 | 0Bh | INTERFACE ASSOCIATION
| 2 | bFirstInterface | 1 | 00h | Interface number of the VideoControl interface that is associated with this function.
| 3 | bInterfaceCount | 1 | 02h | Number of contiguous Video interfaces that are associated with this function.
| 4 | bFunctionClass | 1 | 0Eh | CC_VIDEO
| 5 | bFunctionSubClass | 1 | 03h | SC_VIDEO_INTERFACE_COLLECTION
| 6 | bFunctionProtocol | 1 | 00h | Not used. Must be set to PC_PROTOCOL_UNDEFINED.
| 7 | iFunction | 1 | 02h | Index to string descriptor that contains the string <Your Product Name> in Unicode. Have to match iInterface field in Standard VC Interface Descriptor.
Standard Interface #0 (VideoControl) | 0 | bLength | 1 | 09h | 9 bytes
| 1 | bDescriptorType | 1 | 04h | INTERFACE
| 2 | bInterfaceNumber | 1 | 00h | Index of this interface
| 3 | bAlternateSetting | 1 | 00h | Index of this setting
| 4 | bNumEndpoints | 1 | 01h | 1 endpoint (interrupt endpoint)
| 5 | bInterfaceClass | 1 | 0Eh | CC_VIDEO
| 6 | bInterfaceSubClass | 1 | 01h | SC_VIDEOCONTROL
| 7 | bInterfaceProtocol | 1 | 00h | PC_PROTOCOL_UNDEFINED
| 8 | iInterface | 1 | 02h | Index to string descriptor that contains the string <Your Product Name> in Unicode. Have to match iFunction field of the Standard Video Interface Collection IAD.
Class-specific Control Interface | 0 | bLength | 1 | 0Dh | 13 bytes
| 1 | bDescriptorType | 1 | 24h | CS_INTERFACE
| 2 | bDescriptorSubType | 1 | 01h | VC_HEADER subtype
| 3 | bcdUVC | 2 | 0100h | Revision of class specification that this device is based upon. For this example, the device complies with Video Class specification version 1.5
| 4 | wTotalLength | 2 | 0034h | Total size of class-specific descriptors
| 5 | dwClockFrequency | 4 | 05F5_E100h | Use of this field has been deprecated. The device clock frequency is 100 MHz.
| 6 | bInCollection | 1 | 01h | Number of streaming interfaces
| 7 | baInterfaceNr(1) | 1 | 01h | VideoStreaming interface 1 belongs to this VideoControl interface.
Input Terminal #1 (Camera) | 0 | bLength | 1 | 12h | 18 bytes
| 1 | bDescriptorType | 1 | 24h | CS_INTERFACE
| 2 | bDescriptorSubType | 1 | 02h | VC_INPUT_TERMINAL
| 3 | bTerminalID | 1 | 01h | ID of this input terminal
| 4 | wTerminalType | 2 | 0201h | ITT_CAMERA type. This terminal is a camera terminal representing the CMOS sensor.
| 6 | bAssocTerminal | 1 | 00h | No association
| 7 | iTerminal | 1 | 00h | Unused
| 8 | wObjectiveFocalLengthMin | 2 | 0000h | No optical zoom supported
| 10 | wObjectiveFocalLengthMax | 2 | 0000h | No optical zoom supported
| 12 | wOcularFocalLength | 2 | 0000h | No optical zoom supported
| 14 | bControlSize | 1 | 03h | The size of the bmControls is 3 bytes
| 15 | bmControls | 3 | 00000000h | doesn't support any control
Processing Unit #2 | 0 | bLength | 1 | 0Ch | 12 bytes
| 1 | bDescriptorType | 1 | 24h | CS_INTERFACE
| 2 | bDescriptorSubType | 1 | 05h | VC_PROCESSING_UNIT
| 3 | bUnitID | 1 | 02h | ID of this unit
| 4 | bSourceID | 1 | 01h | This input pin of this unit is connected to the output pin of unit with 1.
| 5 | wMaxMultiplier | 2 | 4000h | Unused
| 7 | bControlSize | 1 | 03h | Size of the bmControls field, in bytes.
| 8 | bmControls | 3 | 00_0000h | doesn't support any control
| 12 | iProcessing | 1 | 00h | Unused
Output Terminal #3 | 0 | bLength | 1 | 09h | 9 bytes
| 1 | bDescriptorType | 1 | 24h | CS_INTERFACE
| 2 | bDescriptorSubType | 1 | 03h | VC_OUTPUT_TERMINAL
| 3 | bTerminalID | 1 | 03h | ID of this terminal
| 4 | wTerminalType | 2 | 0101h | TT_STREAMING type. This terminal is a USB streaming terminal.
| 6 | bAssocTerminal | 1 | 00h | No association
| 7 | bSourceID | 1 | 02h | The input pin of this unit is connected to the output pin of unit 2.
| 8 | iTerminal | 1 | 00h | Unused
Standard Interrupt Endpoint #1 (VideoControl) | 0 | bLength | 1 | 07h | 7 bytes
| 1 | bDescriptorType | 1 | 05h | ENDPOINT
| 2 | bEndpointAddress | 1 | 82h | IN endpoint 2
| 3 | bmAttributes | 1 | 03h | Interrupt transfer type
| 4 | wMaxPacketSize | 2 | 0040h | 64-byte status packet
| 6 | bInterval | 1 | 05h | Poll at least every 5 ms
Class-specific Interrupt Endpoint | 0 | bLength | 1 | 05h | 5 bytes
| 1 | bDescriptorType | 1 | 25h | CS_ENDPOINT
| 2 | bDescriptorSubType | 1 | 03h | EP_INTERRUPT
| 3 | wMaxTransferSize | 2 | 0040h | 64-bytes status packet
Standard Interface #1 (VideoStreaming) Alt#0 (Operational) | 0 | bLength | 1 | 09h | 9 bytes
| 1 | bDescriptorType | 1 | 04h | INTERFACE
| 2 | bInterfaceNumber | 1 | 01h | Index of this interface
| 3 | bAlternateSetting | 1 | 00h | Index of this alternate setting
| 4 | bNumEndpoints | 1 | 01h | 1 endpoint
| 5 | bInterfaceClass | 1 | 0Eh | CC_VIDEO
| 6 | bInterfaceSubClass | 1 | 02h | SC_VIDEOSTREAMING
| 7 | bInterfaceProtocol | 1 | 00h | PC_PROTOCOL_UNDEFINED
| 8 | iInterface | 1 | 00h | Unused
Class-specific Input Header | 0 | bLength | 1 | 0Eh | 14 bytes
| 1 | bDescriptorType | 1 | 24h | CS_INTERFACE
| 2 | bDescriptorSubType | 1 | 01h | VS_INPUT_HEADER
| 3 | bNumFormats | 1 | 01h | One format descriptor follows.
| 4 | wTotalLength | 2 | 0047h | Total size of class-specific VideoStreaming interface descriptors
| 6 | bEndpointAddress | 1 | 83h | Address of the isochronous endpoint used for video data
| 7 | bmInfo | 1 | 00h | No dynamic format change supported.
| 8 | bTerminalLink | 1 | 03h | This VideoStreaming interface supplies terminal ID 3 (Output Terminal).
| 9 | bStillCaptureMethod | 1 | 00h | Device supports still image capture method 2.
| 10 | bTriggerSupport | 1 | 00h | Hardware trigger not supported for still image capture
| 11 | bTriggerUsage | 1 | 00h | General purpose button event not applicable
| 12 | bControlSize | 1 | 01h | Size of the bmaControls field.
| 13 | bmaControls | 1 | 00h | No VideoStreaming specific controls are supported.
Payload-Specific Video Format #1 (Uncompressed YUY2) | 0 | bLength | 1 | 1Bh | 27 bytes
| 1 | bDescriptorType | 1 | 24h | CS_INTERFACE
| 2 | bDescriptorSubType | 1 | 04h | VS_FORMAT_UNCOMPRESSED
| 3 | bFormatIndex | 1 | 01h | Index of this format descriptor
| 4 | bNumFrameDescriptors | 1 | 01h | One frame descriptor for this format follows
| 5 | guidFormat | 16 | 32595559_ 00100000_ AA000080_ 719B3800h | GUID for YUY2
| 21 | bBitsPerPixel | 1 | 10h | 16 bits per pixel
| 22 | bDefaultFrameIndex | 1 | 01h | Default frame index is 1.
| 23 | bAspectRatioX | 1 | 00h | The X dimension of the picture aspect ratio. ->Non-interlaced stream – not required.
| 24 | bAspectRatioY | 1 | 00h | The X dimension of the picture aspect ratio. ->Non-interlaced stream – not required.
| 25 | bmInterlaceFlags | 1 | 00h | Non-interlaced stream
| 26 | bCopyProtect | 1 | 00h | No restrictions
Payload-Specific Frame #1 (1280x480 30fps) | 0 | bLength | 1 | 1Eh | 30 bytes
| 1 | bDescriptorType | 1 | 24h | CS_INTERFACE
| 2 | bDescriptorSubType | 1 | 05h | VS_FRAME_UNCOMPRESSED
| 3 | bFormatIndex | 1 | 01h | First (and only) frame descriptor
| 4 | bmCapabilities | 1 | 00h | Still images using capture method 1 are supported at this frame setting. D1: Fixed frame-rate.
| 5 | wWidth | 1 | 0500h | Width of frame is 1280 pixels.
| 7 | wHeight | 2 | 01E0h | Height of frame is 480 pixels.
| 9 | dwMinBitRate | 2 | 1194_0000h | Min 294,912,999 bits/s, 30fps
| 13 | dwMaxBitRate | 4 | 1194_0000h | Max 294,912,999 bits/s, 30fps
| 17 | dwMaxVideoFrameBufSize | 4 | 0012_C000h | Max frame size 1,228,800 bytes.
| 21 | dwDefaultFrameInterval | 4 | 0005_1615h | Default frame interval is 333,333ns (30fps).
| 25 | bFrameIntervalType | 1 | 01h | Descrete frame interval
| 26 | dwFrameInterval | 4 | 0005_1615h | Frame interval is 333,333ns (30fps).
Standard Endpoint #2 Bulk/Input (VideoStreaming) | 0 | bLength | 1 | 07h | 7 bytes
| 1 | bDescriptorType | 1 | 05h | ENDPOINT
| 2 | bEndpointAddress | 1 | 83h | IN endpoint 3
| 3 | bmAttributes | 1 | 02h | Bulk-Transfer
| 4 | wMaxPacketSize | 2 | 0200h | Max packet size of 512 bytes
| 6 | bInterval | 1 | 01h | One frame interval

## USB3.x
Descriptor | Offset | Field | Size | Value | Description
Device | 0 | bLength | 1 | 12h | 18 bytes
| 1 | bDescriptorType | 1 | 01h | DEVICE
| 2 | bcdUSB | 2 | 0300h | USB specification revision 3.00
| 4 | bDeviceClass | 1 | EFh | Miscellaneous Device Class
| 5 | bDeviceSubClass | 1 | 02h | Common Class
| 6 | bDeviceProtocol | 1 | 01h | Interface Association Descriptor
| 7 | bMaxPacketSize0 | 1 | 09h | Control endpoint packet size is 2^9=512 bytes
| 8 | idVendor | 2 | C80Bh | Vendor ID
| 10 | idProduct | 2 | 1035h | Product ID
| 12 | bcdDevice | 2 | 0002h | Device release code
| 14 | iManufacturer | 1 | 01h | String ID
| 15 | iProduct | 1 | 02h | String ID
| 16 | iSerialNumber | 1 | 00h | String ID
| 17 | bNumConfiguration | 1 | 01h | This device has one configuration
Configuration | 0 | bLength | 1 | 09h | 9 bytes
| 1 | bDescriptorType | 1 | 02h | CONFIGURATION
| 2 | wTotalLength | 2 | 00BEh | 190 bytes
| 4 | bNumInterfaces | 1 | 02h | This device has two interfaces
| 5 | bConfigurationValue | 1 | 01h | ID of this configuration
| 6 | iConfiguration | 1 | 00h | Unused
| 7 | bmAttributes | 1 | C0h | Self-powered, No remote-wakeup
| 8 | bMaxPower | 1 | 00h | Always self-powered
Interface Association | 0 | bLength | 1 | 08h | 8 bytes
| 1 | bDescriptorType | 1 | 0Bh | INTERFACE ASSOCIATION
| 2 | bFirstInterface | 1 | 00h | Interface number of the VideoControl interface that is associated with this function.
| 3 | bInterfaceCount | 1 | 02h | Number of contiguous Video interfaces that are associated with this function.
| 4 | bFunctionClass | 1 | 0Eh | CC_VIDEO
| 5 | bFunctionSubClass | 1 | 03h | SC_VIDEO_INTERFACE_COLLECTION
| 6 | bFunctionProtocol | 1 | 00h | Not used. Must be set to PC_PROTOCOL_UNDEFINED.
| 7 | iFunction | 1 | 02h | Index to string descriptor that contains the string <Your Product Name> in Unicode. Have to match iInterface field in Standard VC Interface Descriptor.
Standard Interface #0 (VideoControl) | 0 | bLength | 1 | 09h | 9 bytes
| 1 | bDescriptorType | 1 | 04h | INTERFACE
| 2 | bInterfaceNumber | 1 | 00h | Index of this interface
| 3 | bAlternateSetting | 1 | 00h | Index of this setting
| 4 | bNumEndpoints | 1 | 01h | 1 endpoint (interrupt endpoint)
| 5 | bInterfaceClass | 1 | 0Eh | CC_VIDEO
| 6 | bInterfaceSubClass | 1 | 01h | SC_VIDEOCONTROL
| 7 | bInterfaceProtocol | 1 | 00h | PC_PROTOCOL_UNDEFINED
| 8 | iInterface | 1 | 02h | Index to string descriptor that contains the string <Your Product Name> in Unicode. Have to match iFunction field of the Standard Video Interface Collection IAD.
Class-specific Control Interface | 0 | bLength | 1 | 0Dh | 13 bytes
| 1 | bDescriptorType | 1 | 24h | CS_INTERFACE
| 2 | bDescriptorSubType | 1 | 01h | VC_HEADER subtype
| 3 | bcdUVC | 2 | 0100h | Revision of class specification that this device is based upon. For this example, the device complies with Video Class specification version 1.5
| 4 | wTotalLength | 2 | 0035h | Total size of class-specific descriptors
| 5 | dwClockFrequency | 4 | 05F5_E100h | Use of this field has been deprecated. The device clock frequency is 100MHz.
| 6 | bInCollection | 1 | 01h | Number of streaming interfaces
| 7 | baInterfaceNr(1) | 1 | 01h | VideoStreaming interface 1 belongs to this VideoControl interface.
Input Terminal #1 (Camera) | 0 | bLength | 1 | 12h | 18 bytes
| 1 | bDescriptorType | 1 | 24h | CS_INTERFACE
| 2 | bDescriptorSubType | 1 | 02h | VC_INPUT_TERMINAL
| 3 | bTerminalID | 1 | 01h | ID of this input terminal
| 4 | wTerminalType | 2 | 0201h | ITT_CAMERA type. This terminal is a camera terminal representing the CMOS sensor.
| 6 | bAssocTerminal | 1 | 00h | No association
| 7 | iTerminal | 1 | 00h | Unused
| 8 | wObjectiveFocalLengthMin | 2 | 0000h | No optical zoom supported
| 10 | wObjectiveFocalLengthMax | 2 | 0000h | No optical zoom supported
| 12 | wOcularFocalLength | 2 | 0000h | No optical zoom supported
| 14 | bControlSize | 1 | 03h | The size of the bmControls is 3 bytes
| 15 | bmControls | 3 | 00000000h | doesn't support any control
Processing Unit #2 | 0 | bLength | 1 | 0Ch | 12 bytes
| 1 | bDescriptorType | 1 | 24h | CS_INTERFACE
| 2 | bDescriptorSubType | 1 | 05h | VC_PROCESSING_UNIT
| 3 | bUnitID | 1 | 02h | ID of this unit
| 4 | bSourceID | 1 | 01h | This input pin of this unit is connected to the output pin of unit with 1.
| 5 | wMaxMultiplier | 2 | 4000h | Unused
| 7 | bControlSize | 1 | 03h | Size of the bmControls field, in bytes.
| 8 | bmControls | 3 | 00_0000h | doesn't support any control
| 12 | iProcessing | 1 | 00h | Unused
Output Terminal #3 | 0 | bLength | 1 | 09h | 9 bytes
| 1 | bDescriptorType | 1 | 24h | CS_INTERFACE
| 2 | bDescriptorSubType | 1 | 03h | VC_OUTPUT_TERMINAL
| 3 | bTerminalID | 1 | 03h | ID of this terminal
| 4 | wTerminalType | 2 | 0101h | TT_STREAMING type. This terminal is a USB streaming terminal.
| 6 | bAssocTerminal | 1 | 00h | No association
| 7 | bSourceID | 1 | 02h | The input pin of this unit is connected to the output pin of unit 2.
| 8 | iTerminal | 1 | 00h | Unused
Standard Interrupt Endpoint #1 (VideoControl) | 0 | bLength | 1 | 07h | 7 bytes
| 1 | bDescriptorType | 1 | 05h | ENDPOINT
| 2 | bEndpointAddress | 1 | 82h | IN endpoint 2
| 3 | bmAttributes | 1 | 03h | Interrupt transfer type
| 4 | wMaxPacketSize | 2 | 0040h | 64-byte status packet
| 6 | bInterval | 1 | 01h | Poll at least every 1 ms
SuperSpeed Endpoint Companion | 0 | bLength | 1 | 06h
| 1 | bDescriptorType | 1 | 30h | SUPERSPEED_USB_ENDPOINT_COMPANION
| 2 | bMaxBurst | 1 | 00h
| 3 | bmAttributes | 1 | 00h
| 4 | wBytesPerInterval | 2 | 0040h
Class-specific Interrupt Endpoint | 0 | bLength | 1 | 05h | 5 bytes
| 1 | bDescriptorType | 1 | 25h | CS_ENDPOINT
| 2 | bDescriptorSubType | 1 | 03h | EP_INTERRUPT
| 3 | wMaxTransferSize | 2 | 0040h | 64-bytes status packet
Standard Interface #1 (VideoStreaming) Alt#0 (Operational) | 0 | bLength | 1 | 09h | 9 bytes
| 1 | bDescriptorType | 1 | 04h | INTERFACE
| 2 | bInterfaceNumber | 1 | 01h | Index of this interface
| 3 | bAlternateSetting | 1 | 00h | Index of this alternate setting
| 4 | bNumEndpoints | 1 | 01h | 1 endpoint
| 5 | bInterfaceClass | 1 | 0Eh | CC_VIDEO
| 6 | bInterfaceSubClass | 1 | 02h | SC_VIDEOSTREAMING
| 7 | bInterfaceProtocol | 1 | 00h | PC_PROTOCOL_UNDEFINED
| 8 | iInterface | 1 | 00h | Unused
Class-specific Input Header | 0 | bLength | 1 | 0Eh | 14 bytes
| 1 | bDescriptorType | 1 | 24h | CS_INTERFACE
| 2 | bDescriptorSubType | 1 | 01h | VS_INPUT_HEADER
| 3 | bNumFormats | 1 | 01h | One format descriptor follows.
| 4 | wTotalLength | 2 | 0047h | Total size of class-specific VideoStreaming interface descriptors
| 6 | bEndpointAddress | 1 | 83h | Address of the isochronous endpoint used for video data
| 7 | bmInfo | 1 | 00h | No dynamic format change supported.
| 8 | bTerminalLink | 1 | 03h | This VideoStreaming interface supplies terminal ID 3 (Output Terminal).
| 9 | bStillCaptureMethod | 1 | 00h | Device supports still image capture method 2.
| 10 | bTriggerSupport | 1 | 00h | Hardware trigger not supported for still image capture
| 11 | bTriggerUsage | 1 | 00h | General purpose button event not applicable
| 12 | bControlSize | 1 | 01h | Size of the bmaControls field.
| 13 | bmaControls | 1 | 00h | No VideoStreaming specific controls are supported.
Payload-Specific Video Format #1 (Uncompressed YUY2) | 0 | bLength | 1 | 1Bh | 27 bytes
| 1 | bDescriptorType | 1 | 24h | CS_INTERFACE
| 2 | bDescriptorSubType | 1 | 04h | VS_FORMAT_UNCOMPRESSED
| 3 | bFormatIndex | 1 | 01h | Index of this format descriptor
| 4 | bNumFrameDescriptors | 1 | 01h | One frame descriptor for this format follows
| 5 | guidFormat | 16 | 32595559_ 00100000_ AA000080_ 719B3800h | GUID for YUY2
| 21 | bBitsPerPixel | 1 | 10h | 16 bits per pixel
| 22 | bDefaultFrameIndex | 1 | 01h | Default frame index is 1.
| 23 | bAspectRatioX | 1 | 00h | The X dimension of the picture aspect ratio. ->Non-interlaced stream – not required.
| 24 | bAspectRatioY | 1 | 00h | The X dimension of the picture aspect ratio. ->Non-interlaced stream – not required.
| 25 | bmInterlaceFlags | 1 | 00h | Non-interlaced stream
| 26 | bCopyProtect | 1 | 00h | No restrictions
Payload-Specific Frame #1 (Uncompressed YUY2) | 0 | bLength | 1 | 1Eh | 30 bytes
| 1 | bDescriptorType | 1 | 24h | CS_INTERFACE
| 2 | bDescriptorSubType | 1 | 05h | VS_FRAME_UNCOMPRESSED
| 3 | bFormatIndex | 1 | 01h | First (and only) frame descriptor
| 4 | bmCapabilities | 1 | 00h | Still images using capture method 1 are supported at this frame setting. D1: Fixed frame-rate.
| 5 | wWidth | 1 | 0500h | Width of frame is 1280 pixels.
| 7 | wHeight | 2 | 01E0h | Height of frame is 480 pixels.
| 9 | dwMinBitRate | 2 | 1194_0000h | Min 294,912,999 bits/s, 30fps
| 13 | dwMaxBitRate | 4 | 1194_0000h | Max 294,912,999 bits/s, 30fps
| 17 | dwMaxVideoFrameBufSize | 4 | 0012_C000h | Max frame size 1,228,800 bytes.
| 21 | dwDefaultFrameInterval | 4 | 0005_1615h | Default frame interval is 333,333ns (30fps).
| 25 | bFrameIntervalType | 1 | 01h | Descrete frame interval
| 26 | dwFrameInterval | 4 | 0005_1615h | Frame interval is 333,333ns (30fps).
Standard Endpoint #2 Bulk/Input (VideoStreaming) | 0 | bLength | 1 | 07h | 7 bytes
| 1 | bDescriptorType | 1 | 05h | ENDPOINT
| 2 | bEndpointAddress | 1 | 83h | IN endpoint 3
| 3 | bmAttributes | 1 | 02h | Bulk-Transfer
| 4 | wMaxPacketSize | 2 | 0400h | Max packet size of 1024 bytes
| 6 | bInterval | 1 | 00h | Not used
SuperSpeed Endpoint Companion | 0 | bLength | 1 | 06h
| 1 | bDescriptorType | 1 | 30h | SUPERSPEED_USB_ENDPOINT_COMPANION
| 2 | bMaxBurst | 1 | 0Fh | 16 packet / burst
| 3 | bmAttributes | 1 | 00h
| 4 | wBytesPerInterval | 2 | 0000h