## map
U96-EXP1 Register Map | [7 empty] | 20.08.24
CS | Block | Address | Initial | Reg. Name | R/W | Bit No. | Bit Name | Description
CS0 | Common | 0000h | 0001_xxxxh | Version | R | [31..16] | Major version | Major/minor version number of FPGA design.
[6 empty] | [15..0] | Minor version
|  | 0004h | 0000_0000h | Testpad | R/W | [31..0] |  | These registers have no function, intended to be used in R/W test.
|  | 0008h | 0000_0001h | LED | R/W | [31..8] | Not used | Connected to LED[7..0] on ZED board. *only used with ZedBoard.
[7..0]
|  | 000Ch | - | Switch | R | [31..12] | Not used | [11..8] Push Switch Connected to BTN[U/L/C/R/D] on ZED board with this order. [7..0] Slide Switch Connected to SW[7..0] on ZED board. *only used with ZedBoard.
[6 empty] | [11..8] | Push Switch
[6 empty] | [7..0] | Slide Switch
|  | 0010h | - | Timer | R | [31..0] |  | 32-bit timer that will count up by FPGA clock.
|  | 0014h | 0000_0000h | Interrupt Enable | R/W | [31..0] |  | Interrupt will be issued when the corresponding enable and status bits are simultaneously set.
|  | 0018h | - | Interrupt Status | R | [31..0] | Not used | These bits will be set when the corresponding event occurs. Write '1' to clear.
[6 empty] | [1] | Frame Grabber (R)
[6 empty] | [0] | Frame Grabber (L)
|  | 001Ch | - | GPIO Input | R | [31..2] | Not used | Shows the current state of GPIO input pins.
[6 empty] | [1] | MB2 Interrupt
[6 empty] | [0] | MB1 Interrupt
|  | 0020h | 01E0_0280h | Size | R/W | [31..27] | Not used
[6 empty] | [26..16] | Height[10..0]
[6 empty] | [15..11] | Not used
[6 empty] | [10..0] | Width[10..0]
|  | 0024h - 0FFCh |  | Reserved
CS1 | DDR Arbiter | 1000h | 0000_0000h | Control | R/W | [31..1] | Not used | Set "1" to enable the operation. DDR atbiter must be active when any of image processings involving DDR access are used.
[6 empty] | [0] | Enable
|  | 1004h | - | Status | R | [31..2] | Not used | Indicates overflow/underflow status of internal buffer.
[6 empty] | [1] | Underflow
[6 empty] | [0] | Overflow
|  | 1008h - 10FCh |  | Reserved
| CSI Interface for L | 1100h | 0000_0000h | Control | R/W | [31..1] | Not used | [0]: Video Reset This signal is connected to video_resetn port of CSI-2 Receiver modules. Assert this signal low to put modules in reset state. Assert high to normal state.
[6 empty] | [0] | Video Reset
|  | 1104h | - | Status | R | [31..1] | Not used | [0]: Measurement Done This signal goes high after video format measurement is done. This measurement will take place automatically after video reset signal goes high.
[6 empty] | [0] | Measurement Done
|  | 1108h | - | Measured Size | R | [31..16] | Hight[15..0] | Measured hight and width are stored here. Read these registers after Measurement Done bit goes high.
[6 empty] | [15..0] | Width[15..0]
|  | 110Ch | 0000_0000h | Test Pattern Select | R/W | [31..4] | Not used | 0: normal operation else: generated test pattern will replace sensor input.
[3..0]
|  | 1110h | - | Frame Length | R | [31..0] |  | Length between SOF measured by PL clock.
|  | 1114h | - | Frame Count | R | [31..0] |  | Number of received frame.
|  | 1118h - 11FCh |  | Reserved
| CSI Interface for R | 1200h | 0000_0000h | Control | R/W | [31..1] | Not used | Same as L
|  | 1204h | - | Status | R | [31..1] | Not used
|  | 1208h | - | Measured Size | R | [31..16] | Hight[15..0]
|  | 120Ch | 0000_0000h | Test Pattern Select | R/W | [31..4] | Not used
|  | 1210h | - | Frame Length | R | [31..0]
|  | 1214h - 12FCh |  | Reserved
| Frame Grabber for L | 1300h | 0000_0000h | Control | R/W | [31..1] | Not used | Frame grabber is enabled when this bit is set.
[6 empty] | [0] | Enable
|  | 1304h | - | Status | R | [31..10] | Not used | [9..8]: Bank[1..0] Indicates bank number in which the latest image data is written. Changes 0->1->2->0... [1]: Underflow [0]: Overflow Indicates overflow/underflow status of internal buffer.
[6 empty] | [9..8] | Bank[1..0]
[6 empty] | [7..2] | Not used
[6 empty] | [1] | Underflow
[6 empty] | [0] | Overflow
|  | 1308h | 0200_0000h | Address A | R/W | [31..29] | Not used | Base address of bank A, B and C respectively. Captured image data is stored to the corresponding memory space in DDR.
[28..0]
|  | 130Ch | 0214_0000h | Address B | R/W | [31..29] | Not used
[28..0]
|  | 1310h | 0218_0000h | Address C | R/W | [31..29] | Not used
[28..0]
|  | 1314h | 0000_003Fh | Burst Length | R/W | [31..8] | Not used | Set the burst length minus 1.
[7..0]
|  | 1318h | - | Trigger | W | [31..1] | Not used | Write 1 to this register will initiate frame grabber operation.
[6 empty] | [0] | Trigger
|  | 131Ch - 13FCh |  | Reserved
| Frame Grabber for R | 1400h | 0000_0000h | Control | R/W | [31..1] | Not used | Same as L
[6 empty] | [0] | Enable
|  | 1404h | - | Status | R | [31..10] | Not used
[6 empty] | [9..8] | Bank[1..0]
[6 empty] | [7..2] | Not used
[6 empty] | [1] | Underflow
[6 empty] | [0] | Overflow
|  | 1408h | 0200_0000h | Address A | R/W | [31..29] | Not used
[28..0]
|  | 140Ch | 0214_0000h | Address B | R/W | [31..29] | Not used
[28..0]
|  | 1410h | 0218_0000h | Address C | R/W | [31..29] | Not used
[28..0]
|  | 1414h | 0000_003Fh | Burst Length | R/W | [31..8] | Not used
[7..0]
|  | 1418h | - | Trigger | W | [31..1] | Not used
[6 empty] | [0] | Trigger
|  | 141Ch - 14FCh |  | Reserved
| Reserved | 1500h - 1FFCh
CS2 | Reserved | 2000h - 2FFCh
CS3 | Reserved | 3000h - 3FFCh

## history
19.10.14 | added rect address
20.07.14 | Initial release for publication