## U96-SVM
BOM for post-assembly
Qty. | Part | Device | Manufacturer | MPN | Supplier | SPN | Website | Note
2 | OV5640 image sensor | OV5640 automatically zoom camera module | - | - | Xiongfa | - | https://www.alibaba.com/product-detail/OV5640-automatically-zoom-camera-module_60431391972.html?spm=a2700.galleryofferlist.normal_offer.d_title.5eab7985ml2nGC | -
|  | OV5640 automatically zoom camera module 5-megapixe | - | - | New electronics | - | https://www.alibaba.com/product-detail/New-electronics-OV5640-automatically-zoom-camera_60445311854.html?spm=a2700.galleryofferlist.normal_offer.d_image.248aa93aSMDj8m | Pin assignment on their website is not correct
4 | Standoff | HEX STANDOFF M2.5X0.45 STEEL 7MM | Wurth | 971070151 | Digi-Key | 732-10386-ND | - | -
4 | Screw | M2.5 x 6mm | - | - | - | - | - | -
Copyright (C) 2020 Nu-Gate Technology. All rights reserved.
Licensed under the TAPR Open Hardware License (www.tapr.org/OHL)