## U96-SVM
Qty | Value | Device | Parts | Description | Manufacturer | MPN | Supplier | SPN
6 | 1u | C-EUC0402 | C1, C2, C14, C15, C16, C17 | CAP CER 1UF 10V X5R 0603 | Murata | GRM188R61A105KA61J | Digi-Key | 490-6408-1-ND
2 | 10n | C-EUC0402 | C10, C19 | CAP CER 10000PF 50V C0G/NP0 0603 | Murata | GRM1885C1H103JA01D | Digi-Key | 490-9666-1-ND
11 | 100n | C-EUC0402 | C3, C4, C5, C6, C7, C8, C9, C11, C12, C13, C18 | CAP CER 0.1UF 10V X5R 0402 | Murata | GRM155R61A104KA01J | Digi-Key | 490-6297-1-ND
6 |  | FIDUCIAL | FID1, FID2, FID3, FID4, FID5, FID6 | Fiducial marks, 1mm | - | - | - | -
1 | 96B-LS-57202 | 96B-LS-57202 | J2 | CONN HEADER SMD 40POS 2MM | Amphenol | 57202-G52-20LF | Digi-Key | 609-2632-ND
2 | MIKROE_BUS_CONN_LNPTC081KFXC | MIKROE_BUS_CONN_LNPTC081KFXC | J3, J4 | CONN HDR 8POS 0.1 TIN SMD | Sullins | NPTC081KFXC-RC | Digi-Key | S5600-ND
2 | MIKROE_BUS_CONN_RNPTC081KFXC | MIKROE_BUS_CONN_RNPTC081KFXC | J5, J6 | CONN HDR 8POS 0.1 TIN SMD | Sullins | NPTC081KFXC-RC | Digi-Key | S5600-ND
1 | 96B-HS-5177986-2 | 96B-HS-5177986-2 | J7 | CONN PLUG 60POS SMD GOLD | TE | 2-5177986-2 | Digi-Key | A99209CT-ND
2 | 5051102491 | 5051102491 | J8, J9 | CONN FFC/FPC BOTTOM 24P .5MM R/A | Molex | 5051102491 | Digi-Key | WM11289CT-ND
2 |  | BLM15AX | L1, L2 | FERRITE BEAD 220 OHM 0603 1LN | Murata | BLM18AG221SN1D | Digi-Key | 490-1012-1-ND
12 | 4.7k | R-EU_R0402 | R1, R2, R3, R4, R10, R11, R12, R13, R44, R45, R46, R47 | RES SMD 4.7K OHM 5% 1/16W 0402 | Yageo | RC0402JR-074K7L | Digi-Key | 311-4.7KJRCT-ND
1 | 8.2k/0.1% | R-EU_R0402 | R16 | RES SMD 8.2K OHM 0.1% 1/16W 0402 | Yageo | RT0402BRD078K2L | Digi-Key | YAG4318CT-ND
1 | 6.2k/0.1% | R-EU_R0402 | R17 | RES SMD 6.2K OHM 0.1% 1/16W 0402 | Yageo | RT0402BRD076K2L | Digi-Key | YAG4302CT-ND
3 | 0 | R-EU_R0402 | R24, R38, R39 | RES SMD 0 OHM JUMPER 1/16W 0402 | Yageo | RC0402JR-070RL | Digi-Key | 311-0.0JRCT-ND
5 | NM | R-EU_R0402 | R5, R6, R14, R15, R25 | No Mount | - | - | - | -
3 | 200k | R-EU_R0402 | R7, R8, R9 | RES SMD 200K OHM 5% 1/16W 0402 | Yageo | RC0402JR-07200KL | Digi-Key | 311-200KJRCT-ND
2 | 430181038816 | 430181038816 | S1, S2 | SWITCH TACTILE SPST-NO 0.05A 12V | Wurth | 430181038816 | Digi-Key | 732-7003-1-ND
20 | TPB1,27 | TPB1,27 | TP1, TP2, TP3, TP4, TP5, TP6, TP7, TP8, TP9, TP10, TP11, TP12, TP13, TP14, TP15, TP16, TP17, TP18, TP19, TP20 | Test pad | - | - | - | -
1 | TPS79533DCQ | TPS79533DCQ | U10 | IC REG LIN 3.3V 500MA SOT223-6 | TI | TPS79533DCQR | Digi-Key | 296-13810-1-ND
2 | TXS0108EPWR | TXS0108EPWR | U2, U3 | IC TRNSLTR BIDIRECTIONAL 20TSSOP | TI | TXS0108EPWR | Digi-Key | 296-23011-1-ND
2 | PCA9306DCU | PCA9306DCU | U4, U5 | IC TRNSLTR BIDIRECTIONAL 8VSSOP | TI | PCA9306DCUR | Digi-Key | 296-17988-1-ND
1 | LSF0102DCTR | LSF0102DCTR | U6 | IC TRNSLTR BIDIRECTIONAL SM8 | TI | LSF0102DCTR | Digi-Key | 296-40398-1-ND
1 | MCP3202-ST | MCP3202-ST | U7 | IC ADC 12BIT SAR 8TSSOP | Microchip | MCP3202T-CI/ST | Digi-Key | MCP3202T-CI/STCT-ND
1 | TPS73201DBV | TPS73201DBV | U8 | IC REG LIN POS ADJ 250MA SOT23-5 | TI | TPS73201DBVR | Digi-Key | 296-32554-1-ND
1 | 5PB1102PGG | 5PB1102PGG | U9 | IC CLOCK BUFFER 1:2 8TSSOP | Renesas | 5PB1102PGGI | Digi-Key | 800-2889-5-ND
1 | 24MHz | KC2520Z | Y1 | XTAL OSC XO 24.0000MHZ CMOS SMD | Kyocera | KC2520Z24.0000C1KX00 | Digi-Key | 1253-2019-1-ND
Copyright (C) 2020 Nu-Gate Technology. All rights reserved.
Licensed under the TAPR Open Hardware License (www.tapr.org/OHL)